## Hoja1
| STM32L476xx | MAX 32660 | Atmel SAM D10 | ATmega48A/PA/88A/PA/168A/PA/328/P | TPL5110DDCT | LORA SX1278 | LORA SX1272
Precio | 11-19 USD | 3-4 USD | 2 USD | 2-3 USD | 1 USD | 6-7 USD | 7-8 USD
Descripcion | Ultra-low-power Arm® Cortex®-M4 32-bit MCU+FPU, 100DMIPS, up to 1MB Flash, 128 KB SRAM, USB OTG FS, LCD, ext. SMPS | Tiny, Ultra-Low-Power Arm Cortex-M4 Processor with FPU-Based Microcontroller (MCU) with 256KB Flash and 96KB SRAM | SMART ARM-Based Microcontroller | AT Mega 328 | TPL5110Nano-PowerSystemTimer for PowerGating | SX1276/77/78/79 - 137 MHz to 1020 MHz Low Power Long Range Transceiver SEMTECH | SX1272/73 - 860 MHz to 1020 MHz Low Power Long Range Transceiver SEMTECH
Caracteristicas principales | Ultra-low-power with FlexPowerControl – 1.71 V to 3.6 V power supply – -40 °C to 85/105/125 °C temperature range – 300 nA in VBAT mode: supply for RTC and 32x32-bit backup registers – 30 nA Shutdown mode (5 wakeup pins) – 120 nA Standby mode (5 wakeup pins) – 420 nA Standby mode with RTC – 1.1 μA Stop 2 mode, 1.4 μA with RTC – 100 μA/MHz run mode (LDO Mode) – 39 μA/MHz run mode (@3.3 V SMPS Mode) – Batch acquisition mode (BAM) – 4 μs wakeup from Stop mode – Brown out reset (BOR) – Interconnect matrix | High-Efficiency Microcontroller for Wearable Devices Internal Oscillator Operates Up to 96MHz 256KB Flash Memory 96KB SRAM, Optionally Preserved in Lowest Power Backup Mode 16KB Instruction Cache Memory Protection Unit (MPU) Low 1.1V VCORE Supply Voltage 3.6V GPIO Operating Range Internal LDO Provides Operation from Single Supply Wide Operating Temperature: -40°C to +105°C Power Management Maximizes Uptime for Battery Applications 85μA/MHz Active Executing from Flash 2μA Full Memory Retention Power in Backup Mode at VDD = 1.8V 450nA Ultra-Low Power RTC at VDD = 1.8V Internal 80kHz Ring Oscillato. Optimal Peripheral Mix Provides Platform Scalability Up to 14 General-Purpose I/O Pins Up to Two SPI Master/Slave I2S Master/Slave Up to Two UARTs Up to Two I2C Master/Slave, 3.4Mbps High Speed Four-Channel Standard DMA Controller Three 32-Bit Timers Watchdog Timer CMOS-Level 32.768kHz RTC Output | Processorz ARM Cortex-M0+ CPU running at up to 48MHzz Single-cycle hardware multiplierz Micro Trace Bufferz Memoriesz 8/16KB in-system self-programmable Flash 4KB SRAM Memory System Power-on reset (POR) and brown-out detection (BOD) Internal and external clock options with 48MHz Digital Frequency Locked Loop (DFLL48M) and 48MHz to 96MHz Fractional Digital Phase Locked Loop (FDPLL96M) External Interrupt Controller (EIC) 8 external interrupts One non-maskable interrupt Two-pin Serial Wire Debug (SWD) programming, test and debugging interface Low Power Idle and standby sleep modes, SleepWalking peripherals Up to three Serial Communication Interfaces (SERCOM), each configurable to operate as either:zUSART with full-duplex and single-wire half-duplex configuration, I2C Bus up to 3.4MHz SMBUS/PMBUS, SPI, LIN slave | High Performance, Low Power AVR® 8-Bit Microcontroller Family Advanced RISC Architecture -131 Powerful Instructions, Most Single Clock Cycle Execution -32 x 8 General Purpose Working Registers -Fully Static Operation High Endurance Non-volatile Memory Segments 4/8/16/32KBytes of In-System Self-Programmable Flash program memory -256/512/512/1KBytes EEPROM -512/1K/1K/2KBytes Internal SRAM -Write/Erase Cycles: 10,000 Flash/100,000 EEPROM -Data retention: 20 years at 85°C/100 years at 25°C(1) -Optional Boot Code Section with Independent Lock Bits Special Microcontroller Features Power-on Reset and Programmable Brown-out Detection Internal Calibrated Oscillator External and Internal Interrupt Sources Six Sleep Modes: Idle, ADC Noise Reduction, Power-save, Power-down, Standby, and Extended Standby I/O and Packages 23 Programmable I/O Lines, 28-pin SPDIP, 32-lead TQFP, 28-pad VQFN and 32-pad VQFN Operating Voltage:1.8 - 5.5V, Temperature Range:-40°C to 85°C Speed Grade:0 - 4MHz@1.8 - 5.5V, 0 - 10MHz@2.7 - 5.5.V, 0 - 20MHz @ 4.5 - 5.5V -Power Consumption at 1MHz, 1.8V, 25°C Active Mode: 0.2mA Power-down Mode: 0.1μA, Power-save Mode: 0.75μA (Including 32kHz RTC | Features1 SupplyVoltageFrom1.8 V to 5.5 V CurrentConsumptionat 2.5 V and 35 nA (Typical) SelectableTimeIntervals:100 ms to 7200s TimerAccuracy:1% (Typical) ResistorSelectableTimeInterval ManualMOSFETPowerOn One-ShotFeature2 Applications Battery-PoweredSystems Internetof Things(IoT) IntruderDetection TamperDetection HomeAutomationSensors Thermostats ConsumerElectronics RemoteSensor WhiteGoods | LoRaTM Modem 168 dB maximum link budget +20 dBm - 100 mW constant RF output vs. V supply +14 dBm high efficiency PA Programmable bit rate up to 300 kbps High sensitivity: down to -148 dBm Bullet-proof front end: IIP3 = -11 dBm Excellent blocking immunity Low RX current of 9.9 mA, 200 nA register retention Fully integrated synthesizer with a resolution of 61 Hz FSK, GFSK, MSK, GMSK, LoRaTMand OOK modulation Built-in bit synchronizer for clock recovery Preamble detection 127 dB Dynamic Range RSSI Automatic RF Sense and CAD with ultra-fast AFC Packet engine up to 256 bytes with CRC Built-in temperature sensor and low battery indicator | LoRaTM Modem 157 dB maximum link budget +20 dBm at 100 mW constant RF output vs. V supply +14 dBm high efficiency PA Programmable bit rate up to 300 kbps High sensitivity: down to -137 dBm Bullet-proof front end: IIP3 = -12.5 dBm 89 dB blocking immunity Low RX current of 10 mA, 100 nA register retention Fully integrated synthesizer with a resolution of 61 Hz FSK, GFSK, MSK, GMSK, LoRaTM and OOK modulation Built-in bit synchronizer for clock recovery Preamble detection 127 dB Dynamic Range RSSI Automatic RF Sense and CAD with ultra-fast AFC Packet engine up to 256 bytes with CRC Built-in temperature sensor and low battery indicator
|  | Cumple RoHS | RoHS3
Notas | Multiples modos de administracion de energia | Bajo costo, Multiples IO, RTC | Pequeño, no tiene tantos modos de ahorro. |  | Temporizador | Se consigue en colombia facil
Configuración a utilizar |  |  | SAM D10C – 14-pin SOIC
https://www.digikey.com/es/products/detail/microchip-technology/ATSAMD10C13A-SSNT/5956596

## Hoja2
| ESP |  |  |  | Lora
| VDD | VDD | I mA | I mA | VDD | VDD | ImA | ImA
| Recomendado | Absoluta | Recomendado | Absoluto | Recomendado | Absoluta | Recomendado | Absoluto
Min | 2.3 | -0.3 | 500 |  | 1.8 | -0.5 | 20
Typical | 3.3 | [5 empty] | 120
Max | 3.6 | 3.6 |  | 1100 | 3.7 | 3.9
a 3,3 V
transmitiendo
[9 empty] | Lora | pagina 13